## Phoenix_TRIO_HP
Name | TxRx | Identifier | CAN Data | Value | Comment | Action
Read_Sys_DC_Volt | Tx | 02 A3 3F F0 | 10 01 00 00 00 00 00 00 | 0 mV | Read system voltage on DC side | RUN
Read_Sys_DC_Curr | Tx | 02 A3 3F F0 | 10 02 00 00 00 00 00 00 | 0 mA | Read system current on DC side | RUN
Read_Module_Count | Tx | 02 A3 3F F0 | 10 10 00 00 00 00 00 00 | -- | Read number of power modules in system | RUN
Read_Mdl_DC_Volt | Tx | 02 A3 00 F0 | 11 01 00 00 00 00 00 00 | 0 mV | Read power module #0 DC voltage | RUN
Read_Mdl_DC_Curr | Tx | 02 A3 00 F0 | 11 02 00 00 00 00 00 00 | 0 mA | Read power module #0 DC current | RUN
Read_AC_Volt_AB | Tx | 02 A3 00 F0 | 11 03 00 00 00 00 00 00 | 0 mV | Read AC phase voltage (A-B) | RUN
Read_AC_Volt_BC | Tx | 02 A3 00 F0 | 11 04 00 00 00 00 00 00 | 0 mV | Read AC phase voltage (B-C) | RUN
Read_AC_Volt_CA | Tx | 02 A3 00 F0 | 11 05 00 00 00 00 00 00 | 0 mV | Read AC phase voltage (C-A) | RUN
Read_Ambient_Temp | Tx | 02 A3 00 F0 | 11 06 00 00 00 00 00 00 | 0 m°C | Read module ambient temperature | RUN
Read_Status_1 | Tx | 02 A3 00 F0 | 11 10 00 00 00 00 00 00 | -- | Read Status 1 flags (1.1, 1.2, 1.3) | RUN
Read_Status_2 | Tx | 02 A3 00 F0 | 11 11 00 00 00 00 00 00 | -- | Read Status 2 flags (2.1, 2.2) | RUN
Read_Group_Number | Tx | 02 A3 00 F0 | 11 20 00 00 00 00 00 00 | -- | Read module group number | RUN
Read_AC_Volt_AN | Tx | 02 A3 00 F0 | 21 01 00 00 00 00 00 00 | 0 mV | Read AC phase A-neutral voltage | RUN
Read_AC_Volt_BN | Tx | 02 A3 00 F0 | 21 02 00 00 00 00 00 00 | 0 mV | Read AC phase B-neutral voltage | RUN
Read_AC_Volt_CN | Tx | 02 A3 00 F0 | 21 03 00 00 00 00 00 00 | 0 mV | Read AC phase C-neutral voltage | RUN
Read_AC_Curr_A | Tx | 02 A3 00 F0 | 21 04 00 00 00 00 00 00 | 0 mA | Read AC phase A current | RUN
Read_AC_Curr_B | Tx | 02 A3 00 F0 | 21 05 00 00 00 00 00 00 | 0 mA | Read AC phase B current | RUN
Read_AC_Curr_C | Tx | 02 A3 00 F0 | 21 06 00 00 00 00 00 00 | 0 mA | Read AC phase C current | RUN
Read_AC_Frequency | Tx | 02 A3 00 F0 | 21 07 00 00 00 00 00 00 | 0 mHz | Read AC grid frequency | RUN
Read_Total_Active_Pwr | Tx | 02 A3 00 F0 | 21 08 00 00 00 00 00 00 | 0 mW | Read total AC active power | RUN
Read_Active_Pwr_A | Tx | 02 A3 00 F0 | 21 09 00 00 00 00 00 00 | 0 mW | Read AC phase A active power | RUN
Read_Active_Pwr_B | Tx | 02 A3 00 F0 | 21 0A 00 00 00 00 00 00 | 0 mW | Read AC phase B active power | RUN
Read_Active_Pwr_C | Tx | 02 A3 00 F0 | 21 0B 00 00 00 00 00 00 | 0 mW | Read AC phase C active power | RUN
Read_Total_React_Pwr | Tx | 02 A3 00 F0 | 21 0C 00 00 00 00 00 00 | 0 mVar | Read total AC reactive power | RUN
Read_Total_Appar_Pwr | Tx | 02 A3 00 F0 | 21 10 00 00 00 00 00 00 | 0 mVA | Read total AC apparent power | RUN
Set_Sys_DC_Volt_710V | Tx | 02 A4 3F F0 | 10 01 00 00 00 0A D5 70 | 710 V | Set system DC voltage (710,000 mV) | RUN
Set_Sys_DC_Curr_5A | Tx | 02 A4 3F F0 | 10 02 00 00 00 00 13 88 | 5 A | Set system DC current (5,000 mA) | RUN
Set_Mdl_DC_Volt_700V | Tx | 02 A4 00 F0 | 11 01 00 00 00 0A AE 60 | 700 V | Set module #0 DC voltage (700,000 mV) | RUN
Set_Mdl_DC_Curr_5A | Tx | 02 A4 00 F0 | 11 02 00 00 00 00 13 88 | 5 A | Set module #0 DC current (5,000 mA) | RUN
Power_ON_Broadcast | Tx | 02 A4 3F F0 | 11 10 00 00 00 00 00 A0 | ON | Operational readiness ON (All modules) | RUN
Power_OFF_Broadcast | Tx | 02 A4 3F F0 | 11 10 00 00 00 00 00 A1 | OFF | Operational readiness OFF (All modules) | RUN
Power_ON_Module_0 | Tx | 02 A4 00 F0 | 11 10 00 00 00 00 00 A0 | ON | Operational readiness ON (Module #0) | RUN
Power_OFF_Module_0 | Tx | 02 A4 00 F0 | 11 10 00 00 00 00 00 A1 | OFF | Operational readiness OFF (Module #0) | RUN
LED_Green_Flashing | Tx | 02 A4 00 F0 | 11 20 00 00 00 00 00 A1 | Flash | Set module #0 green LED flashing | RUN
LED_Green_Off | Tx | 02 A4 00 F0 | 11 20 00 00 00 00 00 A0 | Off | Set module #0 green LED off | RUN
Module_Deactivate | Tx | 02 A4 00 F0 | 11 21 00 00 00 00 00 A1 | Deactive | Deactivate module #0 for efficiency | RUN
Module_Activate | Tx | 02 A4 00 F0 | 11 21 00 00 00 00 00 A0 | Active | Re-activate module #0 | RUN
Slow_Startup_Enable | Tx | 02 A4 00 F0 | 11 22 00 00 00 00 00 A1 | Enable | Enable slow startup (5s ramp) | RUN
Slow_Startup_Disable | Tx | 02 A4 00 F0 | 11 22 00 00 00 00 00 A0 | Disable | Disable slow startup | RUN
Set_DC_Series_Mode | Tx | 02 A4 3F F0 | 11 26 00 00 00 00 00 A1 | Series | Set DC power level to series operation | RUN
Set_DC_Parallel_Mode | Tx | 02 A4 3F F0 | 11 26 00 00 00 00 00 A0 | Parallel | Set DC power level to parallel operation | RUN
Set_DC_Auto_Mode | Tx | 02 A4 3F F0 | 11 26 00 00 00 00 00 A2 | Auto | Set DC power level to automatic mode | RUN
Set_Discharge_Limit_300V | Tx | 02 A4 00 F0 | 11 32 00 00 00 04 93 E0 | 300 V | Set DC discharge lower limit (300,000 mV) | RUN
Volt_Stabilization_ON | Tx | 02 A4 3F F0 | 11 34 00 00 00 00 00 A1 | ON | Enable bidirectional voltage stabilization | RUN
Volt_Stabilization_OFF | Tx | 02 A4 3F F0 | 11 34 00 00 00 00 00 A0 | OFF | Disable bidirectional voltage stabilization | RUN
Set_AC_Volt_230V | Tx | 02 A4 00 F0 | 21 06 00 00 00 03 82 70 | 230 V | Set AC phase voltage to 230V (off-grid) | RUN
Set_AC_Freq_50Hz | Tx | 02 A4 00 F0 | 21 07 00 00 00 00 C3 50 | 50 Hz | Set AC frequency to 50 Hz (off-grid) | RUN
Set_AC_Freq_60Hz | Tx | 02 A4 00 F0 | 21 07 00 00 00 00 EA 60 | 60 Hz | Set AC frequency to 60 Hz (off-grid) | RUN
Mode_AC_DC_Rectifier | Tx | 02 A4 00 F0 | 21 10 00 00 00 00 00 A0 | AC/DC | Set operating mode to AC/DC rectifier | RUN
Mode_DC_AC_OnGrid | Tx | 02 A4 00 F0 | 21 10 00 00 00 00 00 A1 | On-Grid | Set operating mode to DC/AC on-grid | RUN
Mode_DC_AC_OffGrid | Tx | 02 A4 00 F0 | 21 10 00 00 00 00 00 A2 | Off-Grid | Set operating mode to DC/AC off-grid | RUN

## NIUERA_V2G
Name | TxRx | Identifier | CAN Data | Value | Comment | Action
Read_AC_Phase_A | Tx | 0C 20 07 80 | 10 00 00 01 00 00 00 00 | -- | Read AC phase A voltage & current | RUN
Read_AC_Phase_B | Tx | 0C 20 07 80 | 10 00 00 02 00 00 00 00 | -- | Read AC phase B voltage & current | RUN
Read_AC_Phase_C | Tx | 0C 20 07 80 | 10 00 00 03 00 00 00 00 | -- | Read AC phase C voltage & current | RUN
Read_AC_Line_AB | Tx | 0C 20 07 80 | 10 00 00 04 00 00 00 00 | 0.1 V | Read AC AB line voltage | RUN
Read_AC_Line_BC | Tx | 0C 20 07 80 | 10 00 00 05 00 00 00 00 | 0.1 V | Read AC BC line voltage | RUN
Read_AC_Line_CA | Tx | 0C 20 07 80 | 10 00 00 06 00 00 00 00 | 0.1 V | Read AC CA line voltage | RUN
Read_Active_React_Pwr_A | Tx | 0C 20 07 80 | 10 00 00 07 00 00 00 00 | -- | Read phase A active & reactive power | RUN
Read_Active_React_Pwr_B | Tx | 0C 20 07 80 | 10 00 00 08 00 00 00 00 | -- | Read phase B active & reactive power | RUN
Read_Active_React_Pwr_C | Tx | 0C 20 07 80 | 10 00 00 09 00 00 00 00 | -- | Read phase C active & reactive power | RUN
Read_AC_Frequency | Tx | 0C 20 07 80 | 10 00 00 0A 00 00 00 00 | mHz | Read AC frequency | RUN
Read_Ambient_Temp | Tx | 0C 20 07 80 | 10 00 00 0B 00 00 00 00 | 0.001 °C | Read module panel temperature | RUN
Read_Total_Active_Pwr | Tx | 0C 20 07 80 | 10 00 00 0C 00 00 00 00 | W | Read total active power | RUN
Read_Total_React_Pwr | Tx | 0C 20 07 80 | 10 00 00 0D 00 00 00 00 | Var | Read total reactive power | RUN
Read_Total_Appar_Pwr | Tx | 0C 20 07 80 | 10 00 00 0E 00 00 00 00 | VA | Read total apparent power | RUN
Read_DC_Volt_Curr | Tx | 0C 20 07 80 | 10 00 00 0F 00 00 00 00 | -- | Read DC side voltage (0.1V) & current (0.01A) | RUN
Read_Rated_Output_Pwr | Tx | 0C 20 07 80 | 10 00 00 11 00 00 00 00 | 0.001 W | Read rated output power | RUN
Read_Alarm_Status | Tx | 0C 20 07 80 | 10 00 00 40 00 00 00 00 | -- | Read 32-bit module alarm & fault status | RUN
Read_Group_Address | Tx | 0C 20 07 80 | 10 00 00 43 00 00 00 00 | -- | Read group number and module address | RUN
Read_Altitude_Setting | Tx | 0C 20 07 80 | 10 00 00 4A 00 00 00 00 | m | Read altitude derating setting | RUN
Read_Software_Version | Tx | 0C 20 07 80 | 10 00 00 56 00 00 00 00 | -- | Read firmware software version | RUN
Set_Altitude_1000m | Tx | 0C 20 07 80 | 03 00 00 17 00 00 03 E8 | 1000 m | Set operating altitude to 1000m | RUN
Set_Altitude_3000m | Tx | 0C 20 07 80 | 03 00 00 17 00 00 0B B8 | 3000 m | Set operating altitude to 3000m | RUN
Set_Group_Number_5 | Tx | 0C 20 07 80 | 03 00 00 1E 00 00 00 05 | 5 | Set module group number to 5 | RUN
Set_Addr_Mode_Dial | Tx | 0C 20 07 80 | 03 00 00 1F 00 01 00 00 | Dial | Set address mode: Dial switch (default) | RUN
Set_Addr_Mode_Auto | Tx | 0C 20 07 80 | 03 00 00 1F 00 00 00 00 | Auto | Set address mode: Automatic allocation | RUN
Reset_AC_UV_OffGrid | Tx | 0C 20 07 80 | 03 00 00 24 00 01 00 00 | Reset | Reset AC undervoltage in off-grid mode | RUN
Reset_DC_UV_Rectifier | Tx | 0C 20 07 80 | 03 00 00 25 00 01 00 00 | Reset | Reset DC undervoltage in rectifier mode | RUN
Mode_Grid_Connected | Tx | 0C 20 07 80 | 03 00 00 2F 00 00 00 00 | Grid | Set mode: Grid-connected (Discharge DC->AC) | RUN
Mode_Off_Grid | Tx | 0C 20 07 80 | 03 00 00 2F 00 01 00 00 | Off-Grid | Set mode: Off-grid inverter | RUN
Mode_Rectifier | Tx | 0C 20 07 80 | 03 00 00 2F 00 02 00 00 | Rectifier | Set mode: Rectifier (Charge AC->DC) | RUN
Power_ON | Tx | 0C 20 07 80 | 03 00 00 30 00 00 00 00 | Startup | Set module power startup (ON) | RUN
Power_OFF | Tx | 0C 20 07 80 | 03 00 00 30 00 01 00 00 | Shutdown | Set module power shutdown (OFF) | RUN
Reset_DC_Overvoltage | Tx | 0C 20 07 80 | 03 00 00 31 00 01 00 00 | Reset | Reset DC side overvoltage fault | RUN
Reset_DC_UV_Inverter | Tx | 0C 20 07 80 | 03 00 00 42 00 01 00 00 | Reset | Reset DC undervoltage in inverter mode | RUN
Reset_Short_Circuit | Tx | 0C 20 07 80 | 03 00 00 44 00 01 00 00 | Reset | Reset module short circuit fault | RUN
Set_DC_Volt_500V | Tx | 0C 20 07 80 | 03 00 00 77 00 07 A1 20 | 500 V | Set DC link voltage to 500V (500,000 mV) | RUN
Set_DC_Volt_700V | Tx | 0C 20 07 80 | 03 00 00 77 00 0A AE 60 | 700 V | Set DC link voltage to 700V (700,000 mV) | RUN
Set_DC_Curr_8A | Tx | 0C 20 07 80 | 03 00 00 79 00 00 1F 40 | 8 A | Set DC current to +8A (8,000 mA Rectifier) | RUN
Set_DC_Curr_Neg40A | Tx | 0C 20 07 80 | 03 00 00 79 FF FF 63 C0 | -40 A | Set DC current to -40A (-40,000 mA Inverter) | RUN
Set_AC_Active_Pwr_20kW | Tx | 0C 20 07 80 | 03 00 00 80 00 01 4E 20 | 20000 W | Control AC active power: 20,000 W | RUN
Set_AC_PF_Command | Tx | 0C 20 07 80 | 03 00 00 83 00 A1 00 00 | PF Mode | Enable power factor (PF) control command | RUN
Set_AC_React_Pwr_Cmd | Tx | 0C 20 07 80 | 03 00 00 83 00 A2 00 00 | Var Mode | Enable reactive power control command | RUN
Allow_Phase_Error | Tx | 0C 20 07 80 | 03 00 00 85 00 01 00 00 | Allowed | Allow AC phase sequence error (default) | RUN
Disallow_Phase_Error | Tx | 0C 20 07 80 | 03 00 00 85 00 00 00 00 | Not Allowed | Disallow AC phase sequence error | RUN
Enable_Islanding | Tx | 0C 20 07 80 | 03 00 00 86 00 00 00 00 | Enable | Enable islanding detection (default) | RUN
Disable_Islanding | Tx | 0C 20 07 80 | 03 00 00 86 00 01 00 00 | Disable | Disable islanding detection | RUN